## Sheet
Refs | Description | Manufacture | Mfg Part Number | Package | datasheet | footprint | value | H 6100 650 50 0001 C CNN
BT1 | HOLDER BATT 2-AA CELLS PC MNT | MPD (Memory Protection Devices) | BC2AAPC | PC Pin | https://media.digikey.com/pdf/Data%20Sheets/Memory%20Protection%20PDFs/BC2AAPC.pdf | MPD:BC2AAPC | 2x AA Battery
C1 | [5 empty] | Capacitors_SMD:C_0805 | 10uF
C2 | [5 empty] | Capacitors_SMD:C_0805 | 100nF
D1 | [5 empty] | LEDs:LED_D5.0mm | BIT3
D10 | [5 empty] | LEDs:LED_D5.0mm | BIT5
D11 | [5 empty] | LEDs:LED_D5.0mm | BIT9
D12 | [5 empty] | LEDs:LED_D5.0mm | BIT13
D13 | [5 empty] | LEDs:LED_D5.0mm | BIT0
D14 | [5 empty] | LEDs:LED_D5.0mm | BIT4
D15 | [5 empty] | LEDs:LED_D5.0mm | BIT8
D16 | [5 empty] | LEDs:LED_D5.0mm | BIT12
D2 | [5 empty] | LEDs:LED_D5.0mm | BIT7
D3 | [5 empty] | LEDs:LED_D5.0mm | BIT11
D4 | [5 empty] | LEDs:LED_D5.0mm | BIT15
D5 | [5 empty] | LEDs:LED_D5.0mm | BIT2
D6 | [5 empty] | LEDs:LED_D5.0mm | BIT6
D7 | [5 empty] | LEDs:LED_D5.0mm | BIT10
D8 | [5 empty] | LEDs:LED_D5.0mm | BIT14
D9 | [5 empty] | LEDs:LED_D5.0mm | BIT1
DS1-DS5 | LED 7-SEG .40" 2DGT SUPER RED CA | Lite-On Inc. | LTD-4608JR | 10-DIP (0.400", 10.16mm) | https://media.digikey.com/pdf/Data%20Sheets/Lite-On%20PDFs/LTD-4608JR.pdf | Lite-On:Display_Lite-On_LTD-4608JR | LTD-4608JR | 10-DIP (0.400
J1 | [5 empty] | Pin_Headers:Pin_Header_Straight_1x04_Pitch2.54mm | ISP
Q1 | [5 empty] | TO_SOT_Packages_SMD:SOT-23 | Q_PMOS_GSD
Q3, Q10, Q18, Q26 | TRANS PNP 40V 0.2A SOT23 | Nexperia USA Inc. | PMBT3906,235 | SOT-23 | https://assets.nexperia.com/documents/data-sheet/PMBT3906.pdf | TO_SOT_Packages_SMD:SOT-23 | Q_PNP_BEC
Q11-Q17, Q22-Q25, Q27 | TRANSISTOR, NPN, 40V, 0.2A, 100A | Taiwan Semiconductor Corporation | MMBT3904L RFG | SOT-23 | http://www.taiwansemi.com/products/datasheet/MMBT3904L_A15.pdf | TO_SOT_Packages_SMD:SOT-23 | Q_NPN_BEC
Q4, Q19 | TRANS PNP 40V 0.2A SOT24 | Nexperia USA Inc. | PMBT3906,236 | SOT-23 | https://assets.nexperia.com/documents/data-sheet/PMBT3906.pdf | TO_SOT_Packages_SMD:SOT-23 | Q_PNP_BEC
Q2, Q5 | TRANS PNP 40V 0.2A SOT25 | Nexperia USA Inc. | PMBT3906,237 | SOT-23 | https://assets.nexperia.com/documents/data-sheet/PMBT3906.pdf | TO_SOT_Packages_SMD:SOT-23 | Q_PNP_BEC
Q6, Q20 | TRANS PNP 40V 0.2A SOT26 | Nexperia USA Inc. | PMBT3906,238 | SOT-23 | https://assets.nexperia.com/documents/data-sheet/PMBT3906.pdf | TO_SOT_Packages_SMD:SOT-23 | Q_PNP_BEC
Q7, Q21 | TRANS PNP 40V 0.2A SOT27 | Nexperia USA Inc. | PMBT3906,239 | SOT-23 | https://assets.nexperia.com/documents/data-sheet/PMBT3906.pdf | TO_SOT_Packages_SMD:SOT-23 | Q_PNP_BEC
Q8 | TRANS PNP 40V 0.2A SOT28 | Nexperia USA Inc. | PMBT3906,240 | SOT-23 | https://assets.nexperia.com/documents/data-sheet/PMBT3906.pdf | TO_SOT_Packages_SMD:SOT-23 | Q_PNP_BEC
Q9 | TRANS PNP 40V 0.2A SOT29 | Nexperia USA Inc. | PMBT3906,241 | SOT-23 | https://assets.nexperia.com/documents/data-sheet/PMBT3906.pdf | TO_SOT_Packages_SMD:SOT-23 | Q_PNP_BEC
R1, R2 | [5 empty] | Resistors_SMD:R_0805 | 20k
R3-R11, R19-R29, R34-R38, R40 | [5 empty] | Resistors_SMD:R_0805 | 4.7k
R12-R18, R30-R33, R39 | [5 empty] | Resistors_SMD:R_0603 | 1k
SW1 | [5 empty] | Buttons_Switches_THT:SW_TH_Tactile_Omron_B3F-10xx | CLEAR
SW10 | [5 empty] | Buttons_Switches_THT:SW_TH_Tactile_Omron_B3F-10xx | B13
SW11 | [5 empty] | Buttons_Switches_THT:SW_TH_Tactile_Omron_B3F-10xx | B2
SW12 | [5 empty] | Buttons_Switches_THT:SW_TH_Tactile_Omron_B3F-10xx | B6
SW13 | [5 empty] | Buttons_Switches_THT:SW_TH_Tactile_Omron_B3F-10xx | B10
SW14 | [5 empty] | Buttons_Switches_THT:SW_TH_Tactile_Omron_B3F-10xx | B14
SW15 | [5 empty] | Buttons_Switches_THT:SW_TH_Tactile_Omron_B3F-10xx | B3
SW16 | [5 empty] | Buttons_Switches_THT:SW_TH_Tactile_Omron_B3F-10xx | B7
SW17 | [5 empty] | Buttons_Switches_THT:SW_TH_Tactile_Omron_B3F-10xx | B11
SW18 | [5 empty] | Buttons_Switches_THT:SW_TH_Tactile_Omron_B3F-10xx | B15
SW19 | [5 empty] | Buttons_Switches_THT:SW_TH_Tactile_Omron_B3F-10xx | 0
SW2 | [5 empty] | Switch_CK:DP4T_SS-24E06-TG5P | SELECT
SW20 | [5 empty] | Buttons_Switches_THT:SW_TH_Tactile_Omron_B3F-10xx | 4
SW21 | [5 empty] | Buttons_Switches_THT:SW_TH_Tactile_Omron_B3F-10xx | 8
SW22 | NONE | NONE | NONE | NONE |  | Buttons_Switches_THT:SW_TH_Tactile_Omron_B3F-10xx | C
SW23 | [5 empty] | Buttons_Switches_THT:SW_TH_Tactile_Omron_B3F-10xx | 1
SW24 | [5 empty] | Buttons_Switches_THT:SW_TH_Tactile_Omron_B3F-10xx | 5
SW25 | [5 empty] | Buttons_Switches_THT:SW_TH_Tactile_Omron_B3F-10xx | 9
SW26 | [5 empty] | Buttons_Switches_THT:SW_TH_Tactile_Omron_B3F-10xx | D
SW27 | [5 empty] | Buttons_Switches_THT:SW_TH_Tactile_Omron_B3F-10xx | 2
SW28 | [5 empty] | Buttons_Switches_THT:SW_TH_Tactile_Omron_B3F-10xx | 6
SW29 | [5 empty] | Buttons_Switches_THT:SW_TH_Tactile_Omron_B3F-10xx | A
SW3 | NONE | NONE | NONE | NONE |  | Buttons_Switches_THT:SW_TH_Tactile_Omron_B3F-10xx | B0
SW30 | [5 empty] | Buttons_Switches_THT:SW_TH_Tactile_Omron_B3F-10xx | E
SW31 | [5 empty] | Buttons_Switches_THT:SW_TH_Tactile_Omron_B3F-10xx | 3
SW32 | [5 empty] | Buttons_Switches_THT:SW_TH_Tactile_Omron_B3F-10xx | 7
SW33 | [5 empty] | Buttons_Switches_THT:SW_TH_Tactile_Omron_B3F-10xx | B
SW34 | [5 empty] | Buttons_Switches_THT:SW_TH_Tactile_Omron_B3F-10xx | F
SW4 | [5 empty] | Buttons_Switches_THT:SW_TH_Tactile_Omron_B3F-10xx | B4
SW5 | [5 empty] | Buttons_Switches_THT:SW_TH_Tactile_Omron_B3F-10xx | B8
SW6 | [5 empty] | Buttons_Switches_THT:SW_TH_Tactile_Omron_B3F-10xx | B12
SW7 | [5 empty] | Buttons_Switches_THT:SW_TH_Tactile_Omron_B3F-10xx | B1
SW8 | [5 empty] | Buttons_Switches_THT:SW_TH_Tactile_Omron_B3F-10xx | B5
SW9 | [5 empty] | Buttons_Switches_THT:SW_TH_Tactile_Omron_B3F-10xx | B9
U1 | IC MCU 16BIT 15.5KB FRAM 64LQFP | Texas Instruments | MSP430FR4133IPMR | 64-LQFP (10x10) | http://www.ti.com/lit/ds/symlink/msp430fr4131.pdf | Housings_QFP:LQFP-64_10x10mm_Pitch0.5mm | MSP430FR4133IPMR