## base_convert_A
Description | Part | References | Value | Footprint | Quantity Per PCB | Datasheet | Manufacture | Package | Mfg Part Number | Supplier | Supplier Part Number | Purchased Qty | Price | Cost Per Unit | Cost Per PCB
HOLDER BATT 4-AA CELLS WIRE LDS | BC4AAW | BT1 | 4 Cell AA Battery Clip | BC4AAW | 1 | http://www.memoryprotectiondevices.com/datasheets/BC4AAW-datasheet.pdf | MPD (Memory Protection Devices) | Wire | BC4AAW | DigiKey | BC4AAW-ND | 6 | 10.98 | 1.83 | 1.83
CAP CER 0.1UF 16V X7R 0805 | C | C3 | 100nF | C_0805 | 1 | http://www.samsungsem.com/kr/support/product-search/mlcc/CL21B104KOANNNC.jsp | Samsung Electro-Mechanics | 805 | CL21B104KOANNNC | DigiKey | 1276-2448-1-ND | 500 | 4.43 | 0.00886 | 0.00886
CAP CER 10UF 6.3V X5R 0805 | C | C2 | 10uF | C_0805 | 1 | http://www.samsungsem.com/kr/support/product-search/mlcc/CL21A106KQFNNNG.jsp | Samsung Electro-Mechanics | 805 | CL21A106MQFNNNE | DigiKey | 1276-1298-1-ND | 100 | 4.62 | 0.0462 | 0.0462
CAP CER 1UF 16V X7R 0805 | C | C1 C4 | 1uF | C_0805 | 2 | http://www.samsungsem.com/kr/support/product-search/mlcc/CL21B105KOFNNNG.jsp | Samsung Electro-Mechanics | 805 | CL21B105KOFNNNG | DigiKey | 1276-6471-1-ND | 500 | 7.39 | 0.01478 | 0.02956
LED RED CLEAR 0805 SMD | LED | D1-D16 | BIT0-BIT15 | LED_0805_LightPipe_VLP | 16 | http://katalog.we-online.de/led/datasheet/150080RS75000.pdf | Wurth Electronics Inc. | 805 | 150080RS75000 | DigiKey | 732-4984-1-ND | 160 | 21.92 | 0.137 | 2.192
LED 7-SEG 2DIGIT RED LC 0.28" CA | LTD-2601WC | DS1 DS2 DS3 DS4 DS5 | LTD-2601WC | Display_Lite-On_LTD-2601WC | 5 | https://media.digikey.com/pdf/Data%20Sheets/Lite-On%20PDFs/LTD-2601WC_11-14-00.pdf | Lite-On Inc. | 10-DIP | LTD-2601WC | DigiKey | 160-2244-ND | 35 | 53.1 | 1.5171 | 7.5857
4POS SIL HORIZONTAL PIN HEADER | Conn_01x04 | J1 | ISP | PinHeader_1x04_P2.54mm_Horizontal | 1 | https://cdn.harwin.com/pdfs/M20-975.pdf | Harwin Inc. | 4 PIN THT | M20-9750446 | DigiKey | 952-1965-ND | 1 | 0.18 | 0.18 | 0.18
CONN HEADER PH SIDE 2POS 2MM | Conn_01x02 | J3 | Vin | JST_PH_S2B-PH-K_02x2.00mm_Angled | 1 | http://www.jst-mfg.com/product/pdf/eng/ePH.pdf | JST Sales America Inc. | 2.0mm Pin | S2B-PH-K-S(LF)(SN) | DigiKey | 455-1719-ND | 10 | 1.61 | 0.161 | 0.161
CONN HOUSING PH 2POS 2MM WHITE |  |  |  |  | 1 |  | JST Sales America Inc. |  | PHR-2 | DigiKey | 455-1165-ND | 10 | 0.78 | 0.078 | 0.078
CONN TERMINAL 28-24AWG TIN |  |  |  |  | 2 |  | JST Sales America Inc. |  | SPH-002T-P0.5L | DigiKey | 455-2148-1-ND | 100 | 2.99 | 0.0299 | 0.0598
RES SMD 0 OHM JUMPER 1/4W 1206 | Jumper_NO_Small | JP1 | VTARG_EN | R_1206 | 0 | http://www.yageo.com/documents/recent/PYu-RC_Group_51_RoHS_L_9.pdf | Yageo | 1206 | RC1206JR-070RL | DigiKey | 311-0.0ERCT-ND | 1000 | 4.35 | 0.00435 | 0
TRANSISTOR, NPN, 40V, 0.2A, 100A | Q_NPN_BEC | Q6 Q7 Q8 Q9 Q20 Q21 Q22 Q23 Q24 Q25 Q26 Q27 | Q_NPN_BEC | SOT-23 | 12 | http://www.taiwansemi.com/products/datasheet/MMBT3904L_A15.pdf | Taiwan Semiconductor Corporation | SOT-23 | MMBT3904L RFG | DigiKey | MMBT3904LRFGCT-ND | 200 | 10.14 | 0.0507 | 0.6084
MOSFET P-CH 20V 5.3A SOT-23 | Q_PMOS_GSD | Q1 | Q_PMOS_GSD | SOT-23 | 1 | http://www.vishay.com/docs/64004/si2323dds.pdf | Vishay Siliconix | SOT-23 | SI2323DDS-T1-GE3 | DigiKey | SI2323DDS-T1-GE3CT-ND | 10 | 6.05 | 0.605 | 0.605
TRANS PREBIAS PNP 250MW TO236AB | Q_PNP_BEC | Q2 Q3 Q4 Q5 Q10 Q11 Q12 Q13 Q14 Q15 Q16 Q17 Q18 Q19 | Q_PNP_BEC | SOT-23 | 14 | https://assets.nexperia.com/documents/data-sheet/PMBT3906.pdf | Nexperia USA Inc. | SOT-23 | PDTA123ET,215 | DigiKey | 1727-1691-1-ND | 20 | 3.36 | 0.168 | 2.352
RES SMD 102K OHM 1% 1/10W 0603 | R | R1 | 102k | R_0603 | 1 | http://rohmfs.rohm.com/en/products/databook/datasheet/passive/resistor/chip_resistor/mcr_g.pdf | Rohm Semiconductor | 603 | MCR03ERTF1023 | DigiKey | RHM102KCFCT-ND | 2500 | 4.24 | 0.001696 | 0.001696
RES SMD 25.5K OHM 1% 1/10W 0603 | R | R2 | 25.5k | R_0603 | 1 | http://rohmfs.rohm.com/en/products/databook/datasheet/passive/resistor/chip_resistor/mcr_g.pdf | Rohm Semiconductor | 603 | MCR03ERTF2552 | DigiKey | RHM25.5KCFCT-ND | 408 | 1.75 | 0.0042892 | 0.0042892
RES ARRAY 4 RES 150 OHM 2012 | R_Pack04 | RN2 RN7 RN8 | 150 | R_Array_Convex_4x1206 | 3 | http://rohmfs.rohm.com/en/products/databook/datasheet/passive/resistor/chip_resistor_network/mnr_g.pdf | Rohm Semiconductor | 1206 | MNR34J5ABJ151 | DigiKey | MNR34151CT-ND | 30 | 5.39 | 0.17967 | 0.539
RES ARRAY 4 RES 5.6K OHM 2012 | R_Pack04 | RN3 RN9 RN10 | 4.7k | R_Array_Convex_4x1206 | 3 | https://www.seielect.com/Catalog/SEI-RAVF.pdf | Rohm Semiconductor | 1206 | MNR34J5ABJ562 | DigiKey | MNR34562CT-ND | 50 | 6.51 | 0.1302 | 0.3906
RES ARRAY 4 RES 10K OHM 2012 |  | RN1 RN4 RN5 RN6 |  |  | 4 |  | Yageo |  | YC324-JK-0710KL | DigiKey | YC324J-10KCT-ND | 50 | 7.97 | 0.1594 | 0.6376
SWITCH TACTILE SPST-NO 0.05A 12V | SW_Push_Dual2 | SW2-SW18 | 0-F CLEAR | CK_PTS645_6mm_SMD | 17 | https://www.ckswitches.com/media/1471/pts645.pdf | C&K | SMT | PTS645SK13SMTR92LFS | DigiKey | CKN10817CT-ND | 118 | 34 | 0.28814 | 4.8983
SWITCH SLIDE DP4T 300MA 30V | SS-24E06-TG5P | SW1 | SELECT | DP4T_SS-24E06-TG5P | 1 | https://media.digikey.com/pdf/Data%20Sheets/C&K/SS-24E06-TG_5_(P).pdf | C&K | PC Pin | SS-24E06-TG 5 (P) | DigiKey | CKN10394-ND | 9 | 7.56 | 0.84 | 0.84
IC REG LINEAR 3.3V 150MA SOT23-5 | MIC5317 | U1 | MIC5317-3.3YM5-TR | SOT-23-5 | 1 | http://www.microchip.com/mymicrochip/filehandler.aspx?ddocname=en579427 | Microchip Technology | SOT23-5 | MIC5317-3.3YM5-TR | DigiKey | MIC5317-3.3YM5-CT-ND | 50 | 6.7 | 0.134 | 0.134
IC MCU 16BIT 15.5KB FRAM 64LQFP | MSP430FR2033IPMR | U2 | MSP430FR2033IPMR | LQFP-64_10x10mm_Pitch0.5mm | 1 | http://www.ti.com/lit/ds/symlink/msp430fr2032.pdf | Texas Instruments | 64LQFP | MSP430FR2033IPMR | DigiKey | 296-48617-1-ND | 7 | 18.2 | 2.6 | 2.6
LIGHT PIPE VERTICAL .450" ROUND |  |  |  |  | 16 |  | Bivar Inc. |  | VLP-450-R | DigiKey | 492-1347-ND | 100 | 29.23 | 0.2923 | 4.6768
HEX STNDFF M2.5X0.45 STEEL 10MM |  |  |  |  | 8 |  | Wurth Electronics Inc. |  | 971100151 | DigiKey | 732-10397-ND | 50 | 19.8 | 0.396 | 3.168
HEX SPACER M2.5X0.45 STEEL 18MM |  |  |  |  | 8 |  | Wurth Electronics Inc. |  | 970180151 | DigiKey | 732-10586-ND | 50 | 22.88 | 0.4576 | 3.6608
LED Display Lens |  |  |  |  | 2 |  | Hammond Manufacturing |  | 1593SIR10 | DigiKey | HM889-ND | 5 | 2.58 | 0.516 | 1.032
BASE CONVERT MAIN PCB |  |  |  |  | 1 |  | JLCPCB |  |  | JLCPCB |  | 10 | 12.188 | 1.2188 | 1.2188
BASE CONVERT FRONT PCB |  |  |  |  | 1 |  | JLCPCB |  |  | JLCPCB |  | 10 | 9.188 | 0.9188 | 0.9188
BASE CONVERT BACK PCB |  |  |  |  | 1 |  | JLCPCB |  |  | JLCPCB |  | 10 | 12.188 | 1.2188 | 1.2188
Button Head Hex Drive Screw M2.5 x 5mm Long |  |  |  |  | 16 |  | McMaster-Carr |  | 94500A212 | McMaster-Carr |  | 100 | 11.66 | 0.1166 | 1.8656
Flat Head Phillips M1.6 x 6mm Long |  |  |  |  | 2 |  | McMaster-Carr |  | 92010A782 | McMaster-Carr |  | 100 | 8.58 | 0.0858 | 0.1716
Hex Nut M1.6 x 0.35mm |  |  |  |  | 2 |  | McMaster-Carr |  | 90591A109 | McMaster-Carr |  | 50 | 8.76 | 0.1752 | 0.3504
Washer M1.6 |  |  |  |  | 2 |  | McMaster-Carr |  | 93475A190 | McMaster-Carr |  | 100 | 2.27 | 0.0227 | 0.0454
44.109
Build Cost |  | 44.109
Markup Multiplyier |  | 2.5
Selling Price |  | 110.2726
Shipping Cost |  | 3.68
Total Cost To Customer |  | 113.9526
Tindie Fee 5% |  | 5.6976
Payment Processing Fee 4% + $0.3 |  | 4.8581 | 0.3
Tindie Dispersment |  | 103.3968
Profit |  | 59.2878