## Sheet
Refs | Description | Manufacture | Mfg Part Number | Package | datasheet | footprint | value
BT1 | HOLDER BATT 4-AA CELLS PC MNT | MPD (Memory Protection Devices) | BC4AAPC | PC Pin | http://www.memoryprotectiondevices.com/datasheets/BC4AAPC-datasheet.pdf | MPD:BC4AAPC | 4 Cell AA Battery Holder
C1 | CAP CER 10UF 6.3V X5R 0805 | Samsung Electro-Mechanics | CL21A106KQFNNNG | 0805 | http://www.samsungsem.com/kr/support/product-search/mlcc/CL21A106KQFNNNG.jsp | Capacitors_SMD:C_0805 | 10uF
C2 | CAP CER 0.1UF 16V X7R 0805 | Samsung Electro-Mechanics | CL21B104KOANNNC | 0805 | http://www.samsungsem.com/kr/support/product-search/mlcc/CL21B104KOANNNC.jsp | Capacitors_SMD:C_0805 | 100nF
D1 | LED RED CLEAR 0805 SMD | Wurth Electronics Inc. | 150080RS75000 | 0805 | http://katalog.we-online.de/led/datasheet/150080RS75000.pdf | LightPipe_Bivar:LED_0805_LightPipe_VLP | BIT3
D10 | LED RED CLEAR 0805 SMD | Wurth Electronics Inc. | 150080RS75001 | 0805 | http://katalog.we-online.de/led/datasheet/150080RS75000.pdf | LightPipe_Bivar:LED_0805_LightPipe_VLP | BIT5
D11 | LED RED CLEAR 0805 SMD | Wurth Electronics Inc. | 150080RS75002 | 0805 | http://katalog.we-online.de/led/datasheet/150080RS75000.pdf | LightPipe_Bivar:LED_0805_LightPipe_VLP | BIT9
D12 | LED RED CLEAR 0805 SMD | Wurth Electronics Inc. | 150080RS75003 | 0805 | http://katalog.we-online.de/led/datasheet/150080RS75000.pdf | LightPipe_Bivar:LED_0805_LightPipe_VLP | BIT13
D13 | LED RED CLEAR 0805 SMD | Wurth Electronics Inc. | 150080RS75004 | 0805 | http://katalog.we-online.de/led/datasheet/150080RS75000.pdf | LightPipe_Bivar:LED_0805_LightPipe_VLP | BIT0
D14 | LED RED CLEAR 0805 SMD | Wurth Electronics Inc. | 150080RS75005 | 0805 | http://katalog.we-online.de/led/datasheet/150080RS75000.pdf | LightPipe_Bivar:LED_0805_LightPipe_VLP | BIT4
D15 | LED RED CLEAR 0805 SMD | Wurth Electronics Inc. | 150080RS75006 | 0805 | http://katalog.we-online.de/led/datasheet/150080RS75000.pdf | LightPipe_Bivar:LED_0805_LightPipe_VLP | BIT8
D16 | LED RED CLEAR 0805 SMD | Wurth Electronics Inc. | 150080RS75007 | 0805 | http://katalog.we-online.de/led/datasheet/150080RS75000.pdf | LightPipe_Bivar:LED_0805_LightPipe_VLP | BIT12
D2 | LED RED CLEAR 0805 SMD | Wurth Electronics Inc. | 150080RS75008 | 0805 | http://katalog.we-online.de/led/datasheet/150080RS75000.pdf | LightPipe_Bivar:LED_0805_LightPipe_VLP | BIT7
D3 | LED RED CLEAR 0805 SMD | Wurth Electronics Inc. | 150080RS75009 | 0805 | http://katalog.we-online.de/led/datasheet/150080RS75000.pdf | LightPipe_Bivar:LED_0805_LightPipe_VLP | BIT11
D4 | LED RED CLEAR 0805 SMD | Wurth Electronics Inc. | 150080RS75010 | 0805 | http://katalog.we-online.de/led/datasheet/150080RS75000.pdf | LightPipe_Bivar:LED_0805_LightPipe_VLP | BIT15
D5 | LED RED CLEAR 0805 SMD | Wurth Electronics Inc. | 150080RS75011 | 0805 | http://katalog.we-online.de/led/datasheet/150080RS75000.pdf | LightPipe_Bivar:LED_0805_LightPipe_VLP | BIT2
D6 | LED RED CLEAR 0805 SMD | Wurth Electronics Inc. | 150080RS75012 | 0805 | http://katalog.we-online.de/led/datasheet/150080RS75000.pdf | LightPipe_Bivar:LED_0805_LightPipe_VLP | BIT6
D7 | LED RED CLEAR 0805 SMD | Wurth Electronics Inc. | 150080RS75013 | 0805 | http://katalog.we-online.de/led/datasheet/150080RS75000.pdf | LightPipe_Bivar:LED_0805_LightPipe_VLP | BIT10
D8 | LED RED CLEAR 0805 SMD | Wurth Electronics Inc. | 150080RS75014 | 0805 | http://katalog.we-online.de/led/datasheet/150080RS75000.pdf | LightPipe_Bivar:LED_0805_LightPipe_VLP | BIT14
D9 | LED RED CLEAR 0805 SMD | Wurth Electronics Inc. | 150080RS75015 | 0805 | http://katalog.we-online.de/led/datasheet/150080RS75000.pdf | LightPipe_Bivar:LED_0805_LightPipe_VLP | BIT1
DS1 | LED 7-SEG .40\" 2DGT SUPER RED CA | Lite-On Inc. | LTD-4608JR | 10-DIP | https://media.digikey.com/pdf/Data%20Sheets/Lite-On%20PDFs/LTD-4608JR.pdf | Lite-On:Display_Lite-On_LTD-4608JR | LTD-4608JR
DS2 | LED 7-SEG .40\" 2DGT SUPER RED CA | Lite-On Inc. | LTD-4608JR | 10-DIP | https://media.digikey.com/pdf/Data%20Sheets/Lite-On%20PDFs/LTD-4608JR.pdf | Lite-On:Display_Lite-On_LTD-4608JR | LTD-4608JR
DS3 | LED 7-SEG .40\" 2DGT SUPER RED CA | Lite-On Inc. | LTD-4608JR | 10-DIP | https://media.digikey.com/pdf/Data%20Sheets/Lite-On%20PDFs/LTD-4608JR.pdf | Lite-On:Display_Lite-On_LTD-4608JR | LTD-4608JR
DS4 | LED 7-SEG .40\" 2DGT SUPER RED CA | Lite-On Inc. | LTD-4608JR | 10-DIP | https://media.digikey.com/pdf/Data%20Sheets/Lite-On%20PDFs/LTD-4608JR.pdf | Lite-On:Display_Lite-On_LTD-4608JR | LTD-4608JR
DS5 | LED 7-SEG .40\" 2DGT SUPER RED CA | Lite-On Inc. | LTD-4608JR | 10-DIP | https://media.digikey.com/pdf/Data%20Sheets/Lite-On%20PDFs/LTD-4608JR.pdf | Lite-On:Display_Lite-On_LTD-4608JR | LTD-4608JR
J1 | [5 empty] | Pin_Headers:Pin_Header_Straight_1x04_Pitch2.54mm | ISP
J2 | [5 empty] | Pin_Headers:Pin_Header_Straight_1x10_Pitch2.54mm | DEBUG
Q1 | MOSFET P-CH 20V 5.3A SOT-23 | Vishay Siliconix | SI2323DDS-T1-GE3 | SOT-23 | http://www.vishay.com/docs/64004/si2323dds.pdf | TO_SOT_Packages_SMD:SOT-23 | Q_PMOS_GSD
Q10 | TRANS PNP 40V 0.2A SOT23 | Nexperia USA Inc. | PMBT3906,235 | SOT-23 | https://assets.nexperia.com/documents/data-sheet/PMBT3906.pdf | TO_SOT_Packages_SMD:SOT-23 | Q_PNP_BEC
Q11 | TRANSISTOR, NPN, 40V, 0.2A, 100A | Taiwan Semiconductor Corporation | MMBT3904L RFG | SOT-23 | http://www.taiwansemi.com/products/datasheet/MMBT3904L_A15.pdf | TO_SOT_Packages_SMD:SOT-23 | Q_NPN_BEC
Q12 | TRANSISTOR, NPN, 40V, 0.2A, 100A | Taiwan Semiconductor Corporation | MMBT3904L RFG | SOT-23 | http://www.taiwansemi.com/products/datasheet/MMBT3904L_A15.pdf | TO_SOT_Packages_SMD:SOT-23 | Q_NPN_BEC
Q13 | TRANSISTOR, NPN, 40V, 0.2A, 100A | Taiwan Semiconductor Corporation | MMBT3904L RFG | SOT-23 | http://www.taiwansemi.com/products/datasheet/MMBT3904L_A15.pdf | TO_SOT_Packages_SMD:SOT-23 | Q_NPN_BEC
Q14 | TRANSISTOR, NPN, 40V, 0.2A, 100A | Taiwan Semiconductor Corporation | MMBT3904L RFG | SOT-23 | http://www.taiwansemi.com/products/datasheet/MMBT3904L_A15.pdf | TO_SOT_Packages_SMD:SOT-23 | Q_NPN_BEC
Q15 | TRANSISTOR, NPN, 40V, 0.2A, 100A | Taiwan Semiconductor Corporation | MMBT3904L RFG | SOT-23 | http://www.taiwansemi.com/products/datasheet/MMBT3904L_A15.pdf | TO_SOT_Packages_SMD:SOT-23 | Q_NPN_BEC
Q16 | TRANSISTOR, NPN, 40V, 0.2A, 100A | Taiwan Semiconductor Corporation | MMBT3904L RFG | SOT-23 | http://www.taiwansemi.com/products/datasheet/MMBT3904L_A15.pdf | TO_SOT_Packages_SMD:SOT-23 | Q_NPN_BEC
Q17 | TRANSISTOR, NPN, 40V, 0.2A, 100A | Taiwan Semiconductor Corporation | MMBT3904L RFG | SOT-23 | http://www.taiwansemi.com/products/datasheet/MMBT3904L_A15.pdf | TO_SOT_Packages_SMD:SOT-23 | Q_NPN_BEC
Q18 | TRANS PNP 40V 0.2A SOT23 | Nexperia USA Inc. | PMBT3906,235 | SOT-23 | https://assets.nexperia.com/documents/data-sheet/PMBT3906.pdf | TO_SOT_Packages_SMD:SOT-23 | Q_PNP_BEC
Q19 | TRANS PNP 40V 0.2A SOT24 | Nexperia USA Inc. | PMBT3906,236 | SOT-23 | https://assets.nexperia.com/documents/data-sheet/PMBT3906.pdf | TO_SOT_Packages_SMD:SOT-23 | Q_PNP_BEC
Q2 | TRANS PNP 40V 0.2A SOT25 | Nexperia USA Inc. | PMBT3906,237 | SOT-23 | https://assets.nexperia.com/documents/data-sheet/PMBT3906.pdf | TO_SOT_Packages_SMD:SOT-23 | Q_PNP_BEC
Q20 | TRANS PNP 40V 0.2A SOT26 | Nexperia USA Inc. | PMBT3906,238 | SOT-23 | https://assets.nexperia.com/documents/data-sheet/PMBT3906.pdf | TO_SOT_Packages_SMD:SOT-23 | Q_PNP_BEC
Q21 | TRANS PNP 40V 0.2A SOT27 | Nexperia USA Inc. | PMBT3906,239 | SOT-23 | https://assets.nexperia.com/documents/data-sheet/PMBT3906.pdf | TO_SOT_Packages_SMD:SOT-23 | Q_PNP_BEC
Q22 | TRANSISTOR, NPN, 40V, 0.2A, 100A | Taiwan Semiconductor Corporation | MMBT3904L RFG | SOT-23 | http://www.taiwansemi.com/products/datasheet/MMBT3904L_A15.pdf | TO_SOT_Packages_SMD:SOT-23 | Q_NPN_BEC
Q23 | TRANSISTOR, NPN, 40V, 0.2A, 100A | Taiwan Semiconductor Corporation | MMBT3904L RFG | SOT-23 | http://www.taiwansemi.com/products/datasheet/MMBT3904L_A15.pdf | TO_SOT_Packages_SMD:SOT-23 | Q_NPN_BEC
Q24 | TRANSISTOR, NPN, 40V, 0.2A, 100A | Taiwan Semiconductor Corporation | MMBT3904L RFG | SOT-23 | http://www.taiwansemi.com/products/datasheet/MMBT3904L_A15.pdf | TO_SOT_Packages_SMD:SOT-23 | Q_NPN_BEC
Q25 | TRANSISTOR, NPN, 40V, 0.2A, 100A | Taiwan Semiconductor Corporation | MMBT3904L RFG | SOT-23 | http://www.taiwansemi.com/products/datasheet/MMBT3904L_A15.pdf | TO_SOT_Packages_SMD:SOT-23 | Q_NPN_BEC
Q26 | TRANS PNP 40V 0.2A SOT23 | Nexperia USA Inc. | PMBT3906,235 | SOT-23 | https://assets.nexperia.com/documents/data-sheet/PMBT3906.pdf | TO_SOT_Packages_SMD:SOT-23 | Q_PNP_BEC
Q27 | TRANSISTOR, NPN, 40V, 0.2A, 100A | Taiwan Semiconductor Corporation | MMBT3904L RFG | SOT-23 | http://www.taiwansemi.com/products/datasheet/MMBT3904L_A15.pdf | TO_SOT_Packages_SMD:SOT-23 | Q_NPN_BEC
Q3 | TRANS PNP 40V 0.2A SOT23 | Nexperia USA Inc. | PMBT3906,235 | SOT-23 | https://assets.nexperia.com/documents/data-sheet/PMBT3906.pdf | TO_SOT_Packages_SMD:SOT-23 | Q_PNP_BEC
Q4 | TRANS PNP 40V 0.2A SOT24 | Nexperia USA Inc. | PMBT3906,236 | SOT-23 | https://assets.nexperia.com/documents/data-sheet/PMBT3906.pdf | TO_SOT_Packages_SMD:SOT-23 | Q_PNP_BEC
Q5 | TRANS PNP 40V 0.2A SOT25 | Nexperia USA Inc. | PMBT3906,237 | SOT-23 | https://assets.nexperia.com/documents/data-sheet/PMBT3906.pdf | TO_SOT_Packages_SMD:SOT-23 | Q_PNP_BEC
Q6 | TRANS PNP 40V 0.2A SOT26 | Nexperia USA Inc. | PMBT3906,238 | SOT-23 | https://assets.nexperia.com/documents/data-sheet/PMBT3906.pdf | TO_SOT_Packages_SMD:SOT-23 | Q_PNP_BEC
Q7 | TRANS PNP 40V 0.2A SOT27 | Nexperia USA Inc. | PMBT3906,239 | SOT-23 | https://assets.nexperia.com/documents/data-sheet/PMBT3906.pdf | TO_SOT_Packages_SMD:SOT-23 | Q_PNP_BEC
Q8 | TRANS PNP 40V 0.2A SOT28 | Nexperia USA Inc. | PMBT3906,240 | SOT-23 | https://assets.nexperia.com/documents/data-sheet/PMBT3906.pdf | TO_SOT_Packages_SMD:SOT-23 | Q_PNP_BEC
Q9 | TRANS PNP 40V 0.2A SOT29 | Nexperia USA Inc. | PMBT3906,241 | SOT-23 | https://assets.nexperia.com/documents/data-sheet/PMBT3906.pdf | TO_SOT_Packages_SMD:SOT-23 | Q_PNP_BEC
R1 | RES SMD 102K OHM 1% 1/10W 0603 | Rohm Semiconductor | MCR03ERTF1023 | 0603 | http://rohmfs.rohm.com/en/products/databook/datasheet/passive/resistor/chip_resistor/mcr_g.pdf | Resistors_SMD:R_0603 | 102k
R10 | RES SMD 4.7K OHM 5% 1/10W 0603 | Panasonic Electronic Components | ERJ-3GEYJ472V | 0603 | http://industrial.panasonic.com/www-cgi/jvcr13pz.cgi?E+PZ+3+AOA0001+ERJ3GEYJ472V+7+WW | Resistors_SMD:R_0603 | 4.7k
R11 | RES SMD 4.7K OHM 5% 1/10W 0603 | Panasonic Electronic Components | ERJ-3GEYJ472V | 0603 | http://industrial.panasonic.com/www-cgi/jvcr13pz.cgi?E+PZ+3+AOA0001+ERJ3GEYJ472V+7+WW | Resistors_SMD:R_0603 | 4.7k
R12 | RES SMD 150 OHM 5% 1/10W 0603 | Yageo | RC0603JR-07150RL | 0603 | http://www.yageo.com/documents/recent/PYu-RC_Group_51_RoHS_L_9.pdf | Resistors_SMD:R_0603 | 150
R13 | RES SMD 150 OHM 5% 1/10W 0603 | Yageo | RC0603JR-07150RL | 0603 | http://www.yageo.com/documents/recent/PYu-RC_Group_51_RoHS_L_9.pdf | Resistors_SMD:R_0603 | 150
R14 | RES SMD 150 OHM 5% 1/10W 0603 | Yageo | RC0603JR-07150RL | 0603 | http://www.yageo.com/documents/recent/PYu-RC_Group_51_RoHS_L_9.pdf | Resistors_SMD:R_0603 | 150
R15 | RES SMD 150 OHM 5% 1/10W 0603 | Yageo | RC0603JR-07150RL | 0603 | http://www.yageo.com/documents/recent/PYu-RC_Group_51_RoHS_L_9.pdf | Resistors_SMD:R_0603 | 150
R16 | RES SMD 150 OHM 5% 1/10W 0603 | Yageo | RC0603JR-07150RL | 0603 | http://www.yageo.com/documents/recent/PYu-RC_Group_51_RoHS_L_9.pdf | Resistors_SMD:R_0603 | 150
R17 | RES SMD 150 OHM 5% 1/10W 0603 | Yageo | RC0603JR-07150RL | 0603 | http://www.yageo.com/documents/recent/PYu-RC_Group_51_RoHS_L_9.pdf | Resistors_SMD:R_0603 | 150
R18 | RES SMD 150 OHM 5% 1/10W 0603 | Yageo | RC0603JR-07150RL | 0603 | http://www.yageo.com/documents/recent/PYu-RC_Group_51_RoHS_L_9.pdf | Resistors_SMD:R_0603 | 150
R19 | RES SMD 4.7K OHM 5% 1/10W 0603 | Panasonic Electronic Components | ERJ-3GEYJ472V | 0603 | http://industrial.panasonic.com/www-cgi/jvcr13pz.cgi?E+PZ+3+AOA0001+ERJ3GEYJ472V+7+WW | Resistors_SMD:R_0603 | 4.7k
R2 | RES SMD 25.5K OHM 1% 1/10W 0603 | Rohm Semiconductor | MCR03ERTF2552 | 0603 | http://rohmfs.rohm.com/en/products/databook/datasheet/passive/resistor/chip_resistor/mcr_g.pdf | Resistors_SMD:R_0603 | 25.5k
R20 | RES SMD 4.7K OHM 5% 1/10W 0603 | Panasonic Electronic Components | ERJ-3GEYJ472V | 0603 | http://industrial.panasonic.com/www-cgi/jvcr13pz.cgi?E+PZ+3+AOA0001+ERJ3GEYJ472V+7+WW | Resistors_SMD:R_0603 | 4.7k
R21 | RES SMD 4.7K OHM 5% 1/10W 0603 | Panasonic Electronic Components | ERJ-3GEYJ472V | 0603 | http://industrial.panasonic.com/www-cgi/jvcr13pz.cgi?E+PZ+3+AOA0001+ERJ3GEYJ472V+7+WW | Resistors_SMD:R_0603 | 4.7k
R22 | RES SMD 4.7K OHM 5% 1/10W 0603 | Panasonic Electronic Components | ERJ-3GEYJ472V | 0603 | http://industrial.panasonic.com/www-cgi/jvcr13pz.cgi?E+PZ+3+AOA0001+ERJ3GEYJ472V+7+WW | Resistors_SMD:R_0603 | 4.7k
R23 | RES SMD 4.7K OHM 5% 1/10W 0603 | Panasonic Electronic Components | ERJ-3GEYJ472V | 0603 | http://industrial.panasonic.com/www-cgi/jvcr13pz.cgi?E+PZ+3+AOA0001+ERJ3GEYJ472V+7+WW | Resistors_SMD:R_0603 | 4.7k
R24 | RES SMD 4.7K OHM 5% 1/10W 0603 | Panasonic Electronic Components | ERJ-3GEYJ472V | 0603 | http://industrial.panasonic.com/www-cgi/jvcr13pz.cgi?E+PZ+3+AOA0001+ERJ3GEYJ472V+7+WW | Resistors_SMD:R_0603 | 4.7k
R25 | RES SMD 4.7K OHM 5% 1/10W 0603 | Panasonic Electronic Components | ERJ-3GEYJ472V | 0603 | http://industrial.panasonic.com/www-cgi/jvcr13pz.cgi?E+PZ+3+AOA0001+ERJ3GEYJ472V+7+WW | Resistors_SMD:R_0603 | 4.7k
R26 | RES SMD 4.7K OHM 5% 1/10W 0603 | Panasonic Electronic Components | ERJ-3GEYJ472V | 0603 | http://industrial.panasonic.com/www-cgi/jvcr13pz.cgi?E+PZ+3+AOA0001+ERJ3GEYJ472V+7+WW | Resistors_SMD:R_0603 | 4.7k
R27 | RES SMD 4.7K OHM 5% 1/10W 0603 | Panasonic Electronic Components | ERJ-3GEYJ472V | 0603 | http://industrial.panasonic.com/www-cgi/jvcr13pz.cgi?E+PZ+3+AOA0001+ERJ3GEYJ472V+7+WW | Resistors_SMD:R_0603 | 4.7k
R28 | RES SMD 4.7K OHM 5% 1/10W 0603 | Panasonic Electronic Components | ERJ-3GEYJ472V | 0603 | http://industrial.panasonic.com/www-cgi/jvcr13pz.cgi?E+PZ+3+AOA0001+ERJ3GEYJ472V+7+WW | Resistors_SMD:R_0603 | 4.7k
R29 | RES SMD 4.7K OHM 5% 1/10W 0603 | Panasonic Electronic Components | ERJ-3GEYJ472V | 0603 | http://industrial.panasonic.com/www-cgi/jvcr13pz.cgi?E+PZ+3+AOA0001+ERJ3GEYJ472V+7+WW | Resistors_SMD:R_0603 | 4.7k
R3 | RES SMD 4.7K OHM 5% 1/10W 0603 | Panasonic Electronic Components | ERJ-3GEYJ472V | 0603 | http://industrial.panasonic.com/www-cgi/jvcr13pz.cgi?E+PZ+3+AOA0001+ERJ3GEYJ472V+7+WW | Resistors_SMD:R_0603 | 4.7k
R30 | RES SMD 150 OHM 5% 1/10W 0603 | Yageo | RC0603JR-07150RL | 0603 | http://www.yageo.com/documents/recent/PYu-RC_Group_51_RoHS_L_9.pdf | Resistors_SMD:R_0603 | 150
R31 | RES SMD 150 OHM 5% 1/10W 0603 | Yageo | RC0603JR-07150RL | 0603 | http://www.yageo.com/documents/recent/PYu-RC_Group_51_RoHS_L_9.pdf | Resistors_SMD:R_0603 | 150
R32 | RES SMD 150 OHM 5% 1/10W 0603 | Yageo | RC0603JR-07150RL | 0603 | http://www.yageo.com/documents/recent/PYu-RC_Group_51_RoHS_L_9.pdf | Resistors_SMD:R_0603 | 150
R33 | RES SMD 150 OHM 5% 1/10W 0603 | Yageo | RC0603JR-07150RL | 0603 | http://www.yageo.com/documents/recent/PYu-RC_Group_51_RoHS_L_9.pdf | Resistors_SMD:R_0603 | 150
R34 | RES SMD 4.7K OHM 5% 1/10W 0603 | Panasonic Electronic Components | ERJ-3GEYJ472V | 0603 | http://industrial.panasonic.com/www-cgi/jvcr13pz.cgi?E+PZ+3+AOA0001+ERJ3GEYJ472V+7+WW | Resistors_SMD:R_0603 | 4.7k
R35 | RES SMD 4.7K OHM 5% 1/10W 0603 | Panasonic Electronic Components | ERJ-3GEYJ472V | 0603 | http://industrial.panasonic.com/www-cgi/jvcr13pz.cgi?E+PZ+3+AOA0001+ERJ3GEYJ472V+7+WW | Resistors_SMD:R_0603 | 4.7k
R36 | RES SMD 4.7K OHM 5% 1/10W 0603 | Panasonic Electronic Components | ERJ-3GEYJ472V | 0603 | http://industrial.panasonic.com/www-cgi/jvcr13pz.cgi?E+PZ+3+AOA0001+ERJ3GEYJ472V+7+WW | Resistors_SMD:R_0603 | 4.7k
R37 | RES SMD 4.7K OHM 5% 1/10W 0603 | Panasonic Electronic Components | ERJ-3GEYJ472V | 0603 | http://industrial.panasonic.com/www-cgi/jvcr13pz.cgi?E+PZ+3+AOA0001+ERJ3GEYJ472V+7+WW | Resistors_SMD:R_0603 | 4.7k
R38 | RES SMD 4.7K OHM 5% 1/10W 0603 | Panasonic Electronic Components | ERJ-3GEYJ472V | 0603 | http://industrial.panasonic.com/www-cgi/jvcr13pz.cgi?E+PZ+3+AOA0001+ERJ3GEYJ472V+7+WW | Resistors_SMD:R_0603 | 4.7k
R39 | RES SMD 150 OHM 5% 1/10W 0603 | Yageo | RC0603JR-07150RL | 0603 | http://www.yageo.com/documents/recent/PYu-RC_Group_51_RoHS_L_9.pdf | Resistors_SMD:R_0603 | 150
R4 | RES SMD 4.7K OHM 5% 1/10W 0603 | Panasonic Electronic Components | ERJ-3GEYJ472V | 0603 | http://industrial.panasonic.com/www-cgi/jvcr13pz.cgi?E+PZ+3+AOA0001+ERJ3GEYJ472V+7+WW | Resistors_SMD:R_0603 | 4.7k
R40 | RES SMD 4.7K OHM 5% 1/10W 0603 | Panasonic Electronic Components | ERJ-3GEYJ472V | 0603 | http://industrial.panasonic.com/www-cgi/jvcr13pz.cgi?E+PZ+3+AOA0001+ERJ3GEYJ472V+7+WW | Resistors_SMD:R_0603 | 4.7k
R5 | RES SMD 4.7K OHM 5% 1/10W 0603 | Panasonic Electronic Components | ERJ-3GEYJ472V | 0603 | http://industrial.panasonic.com/www-cgi/jvcr13pz.cgi?E+PZ+3+AOA0001+ERJ3GEYJ472V+7+WW | Resistors_SMD:R_0603 | 4.7k
R6 | RES SMD 4.7K OHM 5% 1/10W 0603 | Panasonic Electronic Components | ERJ-3GEYJ472V | 0603 | http://industrial.panasonic.com/www-cgi/jvcr13pz.cgi?E+PZ+3+AOA0001+ERJ3GEYJ472V+7+WW | Resistors_SMD:R_0603 | 4.7k
R7 | RES SMD 4.7K OHM 5% 1/10W 0603 | Panasonic Electronic Components | ERJ-3GEYJ472V | 0603 | http://industrial.panasonic.com/www-cgi/jvcr13pz.cgi?E+PZ+3+AOA0001+ERJ3GEYJ472V+7+WW | Resistors_SMD:R_0603 | 4.7k
R8 | RES SMD 4.7K OHM 5% 1/10W 0603 | Panasonic Electronic Components | ERJ-3GEYJ472V | 0603 | http://industrial.panasonic.com/www-cgi/jvcr13pz.cgi?E+PZ+3+AOA0001+ERJ3GEYJ472V+7+WW | Resistors_SMD:R_0603 | 4.7k
R9 | RES SMD 4.7K OHM 5% 1/10W 0603 | Panasonic Electronic Components | ERJ-3GEYJ472V | 0603 | http://industrial.panasonic.com/www-cgi/jvcr13pz.cgi?E+PZ+3+AOA0001+ERJ3GEYJ472V+7+WW | Resistors_SMD:R_0603 | 4.7k
SW1 | SWITCH TACTILE SPST-NO 0.05A 12V | C&K | PTS645SK95SMTR92LFS | SMT | https://www.ckswitches.com/media/1471/pts645.pdf |  | CLEAR
SW19 | SWITCH TACTILE SPST-NO 0.05A 12V | C&K | PTS645SK95SMTR92LFS | SMT | https://www.ckswitches.com/media/1471/pts645.pdf |  | 0
SW2 | SWITCH SLIDE DP4T 300MA 30V | C&K | SS-24E06-TG 5 (P) | PC Pin | https://media.digikey.com/pdf/Data%20Sheets/C&K/SS-24E06-TG_5_(P).pdf | Switch_CK:DP4T_SS-24E06-TG5P | SELECT
SW20 | SWITCH TACTILE SPST-NO 0.05A 12V | C&K | PTS645SK95SMTR92LFS | SMT | https://www.ckswitches.com/media/1471/pts645.pdf |  | 4
SW21 | SWITCH TACTILE SPST-NO 0.05A 12V | C&K | PTS645SK95SMTR92LFS | SMT | https://www.ckswitches.com/media/1471/pts645.pdf |  | 8
SW22 | SWITCH TACTILE SPST-NO 0.05A 12V | C&K | PTS645SK95SMTR92LFS | SMT | https://www.ckswitches.com/media/1471/pts645.pdf |  | C
SW23 | SWITCH TACTILE SPST-NO 0.05A 12V | C&K | PTS645SK95SMTR92LFS | SMT | https://www.ckswitches.com/media/1471/pts645.pdf |  | 1
SW24 | SWITCH TACTILE SPST-NO 0.05A 12V | C&K | PTS645SK95SMTR92LFS | SMT | https://www.ckswitches.com/media/1471/pts645.pdf |  | 5
SW25 | SWITCH TACTILE SPST-NO 0.05A 12V | C&K | PTS645SK95SMTR92LFS | SMT | https://www.ckswitches.com/media/1471/pts645.pdf |  | 9
SW26 | SWITCH TACTILE SPST-NO 0.05A 12V | C&K | PTS645SK95SMTR92LFS | SMT | https://www.ckswitches.com/media/1471/pts645.pdf |  | D
SW27 | SWITCH TACTILE SPST-NO 0.05A 12V | C&K | PTS645SK95SMTR92LFS | SMT | https://www.ckswitches.com/media/1471/pts645.pdf |  | 2
SW28 | SWITCH TACTILE SPST-NO 0.05A 12V | C&K | PTS645SK95SMTR92LFS | SMT | https://www.ckswitches.com/media/1471/pts645.pdf |  | 6
SW29 | SWITCH TACTILE SPST-NO 0.05A 12V | C&K | PTS645SK95SMTR92LFS | SMT | https://www.ckswitches.com/media/1471/pts645.pdf |  | A
SW30 | SWITCH TACTILE SPST-NO 0.05A 12V | C&K | PTS645SK95SMTR92LFS | SMT | https://www.ckswitches.com/media/1471/pts645.pdf |  | E
SW31 | SWITCH TACTILE SPST-NO 0.05A 12V | C&K | PTS645SK95SMTR92LFS | SMT | https://www.ckswitches.com/media/1471/pts645.pdf |  | 3
SW32 | SWITCH TACTILE SPST-NO 0.05A 12V | C&K | PTS645SK95SMTR92LFS | SMT | https://www.ckswitches.com/media/1471/pts645.pdf |  | 7
SW33 | SWITCH TACTILE SPST-NO 0.05A 12V | C&K | PTS645SK95SMTR92LFS | SMT | https://www.ckswitches.com/media/1471/pts645.pdf |  | B
SW34 | SWITCH TACTILE SPST-NO 0.05A 12V | C&K | PTS645SK95SMTR92LFS | SMT | https://www.ckswitches.com/media/1471/pts645.pdf |  | F
U1 | IC REG LINEAR 3.3V 150MA SOT23-5 | Microchip Technology | MIC5317-3.3YM5-TR | SOT23-5 | http://www.microchip.com/mymicrochip/filehandler.aspx?ddocname=en579427 | TO_SOT_Packages_SMD:SOT-23-5 | MIC5317-3.3YM5-TR
C3 | CAP CER 1UF 16V X7R 0805 | Samsung Electro-Mechanics | CL21B105KOFNNNG | 0805 | http://www.samsungsem.com/kr/support/product-search/mlcc/CL21B105KOFNNNG.jsp | Capacitors_SMD:C_0805 | 1uF
C4 | CAP CER 1UF 16V X7R 0805 | Samsung Electro-Mechanics | CL21B105KOFNNNG | 0805 | http://www.samsungsem.com/kr/support/product-search/mlcc/CL21B105KOFNNNG.jsp | Capacitors_SMD:C_0805 | 1uF
JP1 | RES SMD 0 OHM JUMPER 1/4W 1206 | Yageo | RC1206JR-070RL | 1206 | http://www.yageo.com/documents/recent/PYu-RC_Group_51_RoHS_L_9.pdf | Resistors_SMD:R_1206 | VTARG_EN
U2 | IC MCU 16BIT 15.5KB FRAM 64LQFP | Texas Instruments | MSP430FR2033IPMR | 64LQFP | http://www.ti.com/lit/ds/symlink/msp430fr2032.pdf | Housings_QFP:LQFP-64_10x10mm_Pitch0.5mm | MSP430FR2033IPMR